## DSu
Calculation of draft on opposite side
Breadth between DM
[5 empty] | FWD | [5 empty] | Converte Feet & Inch to Meters
DRAUGHT SURVEY CALCULATION LIST |  |  |  |  | Calc FWD | #DIV/0! |  |  |  |  | Feet | Inch |  | Draft (m)
M E T R I C SYSTEM |  |  |  |  | Mid |  |  |  |  | FWD |  |  |  | 0
| VESSEL |  |  |  | Mid | [8 empty] | 0
| CARGO |  |  |  | Aft |  |  |  |  | Mid |  |  |  | 0
| PORT |  |  |  | Calc AFT | #DIV/0! | [7 empty] | 0
| DATE | [8 empty] | AFT |  |  |  | 0
0
Observed Draught |  |  | INITIAL | FINAL |  |  | INITIAL | FINAL | [5 empty] | 0
FWD | Port | m |  |  | LBP | m |  | 0
| Starboard | m |  |  | FWD dist | m
Mean Forward |  | m | 0 | 0 | MID dist | m
Correction to FP |  | m | #DIV/0! | #DIV/0! | AFT dist | m
Corrected FWD |  | m | #DIV/0! | #DIV/0! | LBM | m | 0 | 0
MIDSHIP | Port | m | [8 empty] | Initial | Final
| Starboard | m | [7 empty] | Sag+Hog- | #DIV/0! | #DIV/0!
Mean Midship |  | m | 0 | 0 | Trim obs. | m | 0 | 0
Correction to MP |  | m | #DIV/0! | #DIV/0! | Trim corr. | m | #DIV/0! | #DIV/0! |  | For small vessels
Corrected MIDSHIP |  | m | #DIV/0! | #DIV/0! | [5 empty] | Aft(Hinten)factor=
AFT | Port | m |  |  | TPC | MT | #DIV/0! | #DIV/0! |  | FWD(Forwert)factor=
| Starboard | m |  |  | LCF | m | #DIV/0! | #DIV/0!
Mean AFT |  | m | 0 | 0 | MCT 1 |  | #DIV/0! | #DIV/0! |  |  | LBP/2= | 0
Correction to AP |  | m | #DIV/0! | #DIV/0! | MCT 2 |  | #DIV/0! | #DIV/0!
Corrected AFT |  | m | #DIV/0! | #DIV/0! | difference |  | #DIV/0! | #DIV/0! |  |  | LCF= | #DIV/0! | #DIV/0!
[10 empty] | LCFwith mark= |  | #DIV/0! | #DIV/0!
MeanFwd/Aft |  | m | #DIV/0! | #DIV/0! |  | DrftMM | Tb.Draft | Displsment | TPC | LCF | MCT |  |  | Tb.means | Tb.MCT | MCT
Mean of Mean |  | m | #DIV/0! | #DIV/0! |  | #DIV/0! |  |  |  |  | #DIV/0! |  | MCT+0,5m |  |  | #DIV/0!
[11 empty] | #DIV/0! |  | #DIV/0!
Displacement for MM |  | MT | #DIV/0! | #DIV/0! |  |  |  | #DIV/0! | #DIV/0! | #DIV/0! | #DIV/0! |  | MCT-0,5m |  |  | #DIV/0!
1st Trim correction |  | MT | #DIV/0! | #DIV/0! | [8 empty] | #DIV/0!
2nd Trim correction |  | MT | #DIV/0! | #DIV/0!
Total Trim Corr-n |  | MT | #DIV/0! | #DIV/0! |  | DrftMM | Tb.Draft | Displsment | TPC | LCF | MCT |  |  | Tb.means | Tb.MCT | MCT
Corrected Disp-t |  | MT | #DIV/0! | #DIV/0! |  | #DIV/0! |  |  |  |  | #DIV/0! |  | MCT+0,5m |  |  | #DIV/0!
Density |  | kg/m | [8 empty] | #DIV/0! |  | #DIV/0!
Density Correction |  | MT | #DIV/0! | #DIV/0! |  |  |  | #DIV/0! | #DIV/0! | #DIV/0! | #DIV/0! |  | MCT-0,5m |  |  | #DIV/0!
Final Corr-d Disp-t |  | MT | #DIV/0! | #DIV/0! | [8 empty] | #DIV/0!
Deductions Total |  | MT | 0 | 0
Fuel Oil |  | MT
Diesel Oil |  | MT
Ballast water |  | MT
Fresh Water |  | MT
Lubricating Oil |  | MT
Sludge |  | MT
MT
Net Displacement |  | MT | #DIV/0! | #DIV/0!
Light ship |  | MT
Constant |  | MT | #DIV/0!
Loaded Cargo |  | MT |  | #DIV/0!
Discharged Cargo |  | MT |  | #DIV/0!
Inspector :
Note on D16: IBM User : Trim to stern: Mark before PP a + Trim to bow : Mark before PP a - Mark after PP a - Mark after PP a +
Note on D21: IBM User : Trim to stern: Mark before PP a + Trim to bow : Mark before PP a - Mark after PP a - Mark after PP a +
Note on D26: IBM User : Trim to stern: Mark before PP a + Trim to bow : Mark before PP a - Mark after PP a - Mark after PP a +
Note on F4: Alexx: Calculated FWD Draft on opposite side
Note on F8: Alexx: Calculated AFT Draft on opposite side
Note on F23: Work: At initia l- LCF is "minus", at final -LCF is "plus".
Note on H3: Alexx: Estimated Breadth between FWD draft marks (DM)
Note on H5: Alexx: Real max Breadth of the vessel
Note on H7: Alexx: Estimated Breadth between AFT draft marks (DM)

## 2nd Grade
Breadth btwn DM
[5 empty] | FWD |  |  |  |  | Feet | Inch |  | Draft (m)
DRAUGHT SURVEY CALCULATION LIST |  |  |  |  | Corr.Draft | #DIV/0! |  |  | FWD |  |  |  | 0
[5 empty] | Mid | [7 empty] | 0
| VESSEL | [7 empty] | Mid |  |  |  | 0
| CARGO |  |  |  | Aft | [7 empty] | 0
| PORT |  |  |  | Corr.Draft | #DIV/0! |  |  | Aft |  |  |  | 0
| DATE | [11 empty] | 0
0
Observed Draught |  |  | INITIAL | FINAL |  |  | INITIAL | FINAL
FWD | Port | m | 0 |  | LBP | m | 0 | 0
| Starboard | m | 0 |  | FWD dist | m | 0
Mean Forward |  | m | 0 | 0 | MID dist | m | 0
Correction to FP |  | m | #DIV/0! | #DIV/0! | AFT dist | m | 0
Corrected FWD |  | m | #DIV/0! | #DIV/0! | LBM | m | 0 | 0 |  |  | Initial | Final
MIDSHIP | Port | m | 0 | [7 empty] | Initial | Final
| Starboard | m | 0 | [6 empty] | Sag+Hog- | #DIV/0! | #DIV/0!
Mean Midship |  | m | 0 | 0 | Trim obs. | m | 0 | 0
Correction to MP |  | m | #DIV/0! | #DIV/0! | Trim corr. | m | #DIV/0! | #DIV/0!
Corrected MIDSHIP |  | m | #DIV/0! | #DIV/0! | [5 empty] | Aft(Hinten)factor=
AFT | Port | m | 0 |  | TPC | MT | #DIV/0! | #DIV/0! |  | FWD(Forwert)factor=
| Starboard | m | 0 |  | LCF | m | #DIV/0! | #DIV/0!
Mean AFT |  | m | 0 | 0 | MCT 1 |  | #DIV/0! | 0 |  |  | LBP/2= | 0
Correction to AP |  | m | #DIV/0! | #DIV/0! | MCT 2 |  | #DIV/0! | 0
Corrected AFT |  | m | #DIV/0! | #DIV/0! | difference |  | #DIV/0! | 0 |  |  | LCF= | #DIV/0! | #DIV/0!
[10 empty] | LCFwith mark= |  | #DIV/0! | #DIV/0!
MeanFwd/Aft |  | m | #DIV/0! | #DIV/0!
Mean of Mean |  | m | #DIV/0! | #DIV/0! |  | DrftMM | Tb.Draft | Displsment | TPC | LCF | MCT
[6 empty] | #DIV/0! | 0 | 0 | 0 | 0 | #DIV/0!
Displacement for MM |  | MT | #DIV/0! | #DIV/0! |  |  | 0 | 0 | 0 | 0 | #DIV/0!
1st Trim correction |  | MT | #DIV/0! | #DIV/0! |  |  |  | #DIV/0! | #DIV/0! | #DIV/0! | #DIV/0!
2nd Trim correction |  | MT | #DIV/0! | #DIV/0!
Total Trim Corr-n |  | MT | #DIV/0! | #DIV/0! |  | DrftMM | Tb.Draft | Displsment | TPC | LCF | MCT
Corrected Disp-t |  | MT | #DIV/0! | #DIV/0! |  | #DIV/0!
Density |  | kg/m | 0
Density Correction |  | MT | #DIV/0! | #DIV/0! |  |  |  | #DIV/0! | #DIV/0! | #DIV/0! | 0
Final Corr-d Disp-t |  | MT | #DIV/0! | #DIV/0!
Deductions Total |  | MT | 0 | 0
Fuel Oil |  | MT | 0
Diesel Oil |  | MT | 0
Ballast water |  | MT | 0
Fresh Water |  | MT | 0
Lubrication Oil |  | MT | 0
Snow on deck |  | MT | 0
MT
Net Displacement |  | MT | #DIV/0! | #DIV/0!
Light ship |  | MT | 0 | 0
Constant |  | MT | #DIV/0!
Cargo on board II |  | MT |  | #DIV/0!
Attending Surveyor |  |  |  |  | Ship cargo Officer
Note on D16: IBM User : Trim to stern: Mark before PP a + Trim to bow : Mark before PP a - Mark after PP a - Mark after PP a +
Note on D21: IBM User : Trim to stern: Mark before PP a + Trim to bow : Mark before PP a - Mark after PP a - Mark after PP a +
Note on D26: IBM User : Trim to stern: Mark before PP a + Trim to bow : Mark before PP a - Mark after PP a - Mark after PP a +
Note on H2: User: Breadth btwn draft marks

## 3rd Grade
Breadth btwn DM
[5 empty] | FWD |  |  |  |  | Feet | Inch |  | Draft (m)
DRAUGHT SURVEY CALCULATION LIST |  |  |  |  | Corr.Draft | #DIV/0! |  |  | FWD |  |  |  | 0
[5 empty] | Mid | [7 empty] | 0
| VESSEL | [7 empty] | Mid |  |  |  | 0
| CARGO |  |  |  | Aft | [7 empty] | 0
| PORT |  |  |  | Corr.Draft | #DIV/0! |  |  | Aft |  |  |  | 0
| DATE | [11 empty] | 0
0
Observed Draught |  |  | INITIAL | FINAL |  |  | INITIAL | FINAL
FWD | Port | m | 0 |  | LBP | m | 0 | 0
| Starboard | m | 0 |  | FWD dist | m | 0
Mean Forward |  | m | 0 | 0 | MID dist | m | 0
Correction to FP |  | m | #DIV/0! | #DIV/0! | AFT dist | m | 0
Corrected FWD |  | m | #DIV/0! | #DIV/0! | LBM | m | 0 | 0 |  |  | Initial | Final
MIDSHIP | Port | m | 0 | [7 empty] | Initial | Final
| Starboard | m | 0 | [6 empty] | Sag+Hog- | #DIV/0! | #DIV/0!
Mean Midship |  | m | 0 | 0 | Trim obs. | m | 0 | 0
Correction to MP |  | m | #DIV/0! | #DIV/0! | Trim corr. | m | #DIV/0! | #DIV/0!
Corrected MIDSHIP |  | m | #DIV/0! | #DIV/0! | [5 empty] | Aft(Hinten)factor=
AFT | Port | m | 0 |  | TPC | MT | #DIV/0! | #DIV/0! |  | FWD(Forwert)factor=
| Starboard | m | 0 |  | LCF | m | #DIV/0! | #DIV/0!
Mean AFT |  | m | 0 | 0 | MCT 1 |  | #DIV/0! | 0 |  |  | LBP/2= | 0
Correction to AP |  | m | #DIV/0! | #DIV/0! | MCT 2 |  | #DIV/0! | 0
Corrected AFT |  | m | #DIV/0! | #DIV/0! | difference |  | #DIV/0! | 0 |  |  | LCF= | #DIV/0! | #DIV/0!
[10 empty] | LCFwith mark= |  | #DIV/0! | #DIV/0!
MeanFwd/Aft |  | m | #DIV/0! | #DIV/0!
Mean of Mean |  | m | #DIV/0! | #DIV/0! |  | DrftMM | Tb.Draft | Displsment | TPC | LCF | MCT
[6 empty] | #DIV/0! | 0 | 0 | 0 | 0 | #DIV/0!
Displacement for MM |  | MT | #DIV/0! | #DIV/0! |  |  | 0 | 0 | 0 | 0 | #DIV/0!
1st Trim correction |  | MT | #DIV/0! | #DIV/0! |  |  |  | #DIV/0! | #DIV/0! | #DIV/0! | #DIV/0!
2nd Trim correction |  | MT | #DIV/0! | #DIV/0!
Total Trim Corr-n |  | MT | #DIV/0! | #DIV/0! |  | DrftMM | Tb.Draft | Displsment | TPC | LCF | MCT
Corrected Disp-t |  | MT | #DIV/0! | #DIV/0! |  | #DIV/0!
Density |  | kg/m | 0
Density Correction |  | MT | #DIV/0! | #DIV/0! |  |  |  | #DIV/0! | #DIV/0! | #DIV/0! | 0
Final Corr-d Disp-t |  | MT | #DIV/0! | #DIV/0!
Deductions Total |  | MT | 0 | 0
Fuel Oil |  | MT | 0
Diesel Oil |  | MT | 0
Ballast water |  | MT | 0
Fresh Water |  | MT | 0
Lubrication Oil |  | MT | 0
Snow on deck |  | MT | 0
MT
Net Displacement |  | MT | #DIV/0! | #DIV/0!
Light ship |  | MT | 0 | 0
Constant |  | MT | #DIV/0!
Cargo on board II |  | MT |  | #DIV/0!
Attending Surveyor |  |  |  |  | Ship cargo Officer
Note on D16: IBM User : Trim to stern: Mark before PP a + Trim to bow : Mark before PP a - Mark after PP a - Mark after PP a +
Note on D21: IBM User : Trim to stern: Mark before PP a + Trim to bow : Mark before PP a - Mark after PP a - Mark after PP a +
Note on D26: IBM User : Trim to stern: Mark before PP a + Trim to bow : Mark before PP a - Mark after PP a - Mark after PP a +
Note on H2: User: Breadth btwn draft marks